## Sheet1
Reference	Value	Footprint	Datasheet	Manufacturer	MPN	SKU	C	Tol	Vmax	Type	Res	Pwr
U1	DRV8825	Main:SOP65P970X440X120-28NT518X310		Texas Instruments	DRV8825PWPR	STUFF
U3	EFM8BB10F2G	Main:QFN50P300X300X75-20NT170X170		Silicon Labs	EFM8BB10F2G-A-QFN20R	STUFF
C3	47uF	Capacitors_SMD:c_elec_8x6.5		Nichicon	UWX1V470MCL1GB	GENERIC	47 µF	±20%	35V	Aluminum
J2	CONN_01X04	Main:SOCKET254P-01X04		Molex	70553-0038	GENERIC
JMASTER1	SOCKMALE_02x03	Main:SOCKET127P-02X03		Sullins Connector Solutions	GRPB032MWCN-RC	GENERIC
JSLAVE1	SOCKMALE_02x03	Main:SOCKET127P-02X03		Sullins Connector Solutions	GRPB032MWCN-RC	GENERIC
U2	74LS157	Main:SOP65P620X530X200-16		NXP Semiconductors	74LVC157APW,118	STUFF
U4	ZXCT1107	Main:SOT190P290X130X100-3		Diodes Incorporated	ZXCT1107SA-7	STUFF
Q1	Q_NMOS_GSD	Main:SOT190P290X130X100-3		NXP USA Inc.	2N7002P,215	GENERIC
C5	CC0603KRX7R9BB104	Main:CAPC0603		Yageo	CC0603KRX7R9BB104	GENERIC	100 nF	±10%	50.0V	X7R
C7	CC0603KRX7R9BB104	Main:CAPC0603		Yageo	CC0603KRX7R9BB104	GENERIC	100 nF	±10%	50.0V	X7R
R3	RC0603FR-071ML	Main:RESC0603		Yageo	RC0603FR-071ML	GENERIC		±1%			1.00 MΩ	100 mW
C12	CC0603KRX7R9BB104	Main:CAPC0603		Yageo	CC0603KRX7R9BB104	GENERIC	100 nF	±10%	50.0V	X7R
R2	RC0603FR-0710KL	Main:RESC0603		Yageo	RC0603FR-0710KL	GENERIC		±1%			10.0 kΩ	100 mW
C9	CC0603KRX5R6BB105	Main:CAPC0603		Yageo	CC0603KRX5R6BB105	GENERIC	1.00 µF	±10%	10.0V	X5R
C10	CC0603KRX7R9BB103	Main:CAPC0603		Yageo	CC0603KRX7R9BB103	GENERIC	10.0 nF	±10%	50.0V	X7R
C14	CC0603KRX5R6BB105	Main:CAPC0603		Yageo	CC0603KRX5R6BB105	GENERIC	1.00 µF	±10%	10.0V	X5R
R7	RC0603FR-0710KL	Main:RESC0603		Yageo	RC0603FR-0710KL	GENERIC		±1%			10.0 kΩ	100 mW
R11	RC0603FR-0710KL	Main:RESC0603		Yageo	RC0603FR-0710KL	GENERIC		±1%			10.0 kΩ	100 mW
R6	RC0603FR-0710KL	Main:RESC0603		Yageo	RC0603FR-0710KL	GENERIC		±1%			10.0 kΩ	100 mW
R10	RC0603FR-0710KL	Main:RESC0603		Yageo	RC0603FR-0710KL	GENERIC		±1%			10.0 kΩ	100 mW
R12	RC0603FR-0710KL	Main:RESC0603		Yageo	RC0603FR-0710KL	GENERIC		±1%			10.0 kΩ	100 mW
R13	RC0603FR-0710KL	Main:RESC0603		Yageo	RC0603FR-0710KL	GENERIC		±1%			10.0 kΩ	100 mW
R14	RC0603FR-0710KL	Main:RESC0603		Yageo	RC0603FR-0710KL	GENERIC		±1%			10.0 kΩ	100 mW
R17	RC0603FR-0710KL	Main:RESC0603		Yageo	RC0603FR-0710KL	GENERIC		±1%			10.0 kΩ	100 mW
R16	RC0603FR-0710KL	Main:RESC0603		Yageo	RC0603FR-0710KL	GENERIC		±1%			10.0 kΩ	100 mW
R8	RC0603FR-071KL	Main:RESC0603		Yageo	RC0603FR-071KL	GENERIC		±1%			1.00 kΩ	100 mW
R19	RC0603FR-071KL	Main:RESC0603		Yageo	RC0603FR-071KL	GENERIC		±1%			1.00 kΩ	100 mW
R15	ERJ-8CWFR050V	Main:RESC1206		Panasonic Electronic Components	ERJ-8CWFR050V	GENERIC		±1%			0.05 Ω	1W
R18	RC0603FR-072K8L	Main:RESC0603		Yageo	RC0603FR-072K8L	GENERIC		±1%			2.80 kΩ	100 mW
R21	RC0603FR-0710KL	Main:RESC0603		Yageo	RC0603FR-0710KL	GENERIC		±1%			10.0 kΩ	100 mW
R20	RC0603FR-0715KL	Main:RESC0603		Yageo	RC0603FR-0715KL	GENERIC		±1%			15.0 kΩ	100 mW
R1	RC0603FR-0710KL	Main:RESC0603		Yageo	RC0603FR-0710KL	GENERIC		±1%			10.0 kΩ	100 mW
R9	RHC2512FTR250	Main:RESC2512		Stackpole Electronics Inc.	RHC2512FTR250	GENERIC		±1%			0.25 Ω	2W
R5	RHC2512FTR250	Main:RESC2512		Stackpole Electronics Inc.	RHC2512FTR250	GENERIC		±1%			0.25 Ω	2W
R4	RC0603FR-0710KL	Main:RESC0603		Yageo	RC0603FR-0710KL	GENERIC		±1%			10.0 kΩ	100 mW
C1	CC0603KRX7R9BB104	Main:CAPC0603		Yageo	CC0603KRX7R9BB104	GENERIC	100 nF	±10%	50.0V	X7R