## Sheet1
Reference | Value | Footprint | Datasheet | Manufacturer | MPN | SKU | C | Tol | Vmax | Type | Res | Pwr
U1 | DRV8825 | Main:SOP65P970X440X120-28NT518X310 |  | Texas Instruments | DRV8825PWPR | STUFF
U3 | EFM8BB10F2G | Main:QFN50P300X300X75-20NT170X170 |  | Silicon Labs | EFM8BB10F2G-A-QFN20R | STUFF
C3 | 47uF | Capacitors_SMD:c_elec_8x6.5 |  | Nichicon | UWX1V470MCL1GB | GENERIC | 47 µF | ±20% | 35V | Aluminum
J2 | CONN_01X04 | Main:SOCKET254P-01X04 |  | Molex | 70553-0038 | GENERIC
JMASTER1 | SOCKMALE_02x03 | Main:SOCKET127P-02X03 |  | Sullins Connector Solutions | GRPB032MWCN-RC | GENERIC
JSLAVE1 | SOCKMALE_02x03 | Main:SOCKET127P-02X03 |  | Sullins Connector Solutions | GRPB032MWCN-RC | GENERIC
U2 | 74LS157 | Main:SOP65P620X530X200-16 |  | NXP Semiconductors | 74LVC157APW,118 | STUFF
U4 | ZXCT1107 | Main:SOT190P290X130X100-3 |  | Diodes Incorporated | ZXCT1107SA-7 | STUFF
Q1 | Q_NMOS_GSD | Main:SOT190P290X130X100-3 |  | NXP USA Inc. | 2N7002P,215 | GENERIC
C5 | CC0603KRX7R9BB104 | Main:CAPC0603 |  | Yageo | CC0603KRX7R9BB104 | GENERIC | 100 nF | ±10% | 50.0V | X7R
C7 | CC0603KRX7R9BB104 | Main:CAPC0603 |  | Yageo | CC0603KRX7R9BB104 | GENERIC | 100 nF | ±10% | 50.0V | X7R
R3 | RC0603FR-071ML | Main:RESC0603 |  | Yageo | RC0603FR-071ML | GENERIC |  | ±1% |  |  | 1.00 MΩ | 100 mW
C12 | CC0603KRX7R9BB104 | Main:CAPC0603 |  | Yageo | CC0603KRX7R9BB104 | GENERIC | 100 nF | ±10% | 50.0V | X7R
R2 | RC0603FR-0710KL | Main:RESC0603 |  | Yageo | RC0603FR-0710KL | GENERIC |  | ±1% |  |  | 10.0 kΩ | 100 mW
C9 | CC0603KRX5R6BB105 | Main:CAPC0603 |  | Yageo | CC0603KRX5R6BB105 | GENERIC | 1.00 µF | ±10% | 10.0V | X5R
C10 | CC0603KRX7R9BB103 | Main:CAPC0603 |  | Yageo | CC0603KRX7R9BB103 | GENERIC | 10.0 nF | ±10% | 50.0V | X7R
C14 | CC0603KRX5R6BB105 | Main:CAPC0603 |  | Yageo | CC0603KRX5R6BB105 | GENERIC | 1.00 µF | ±10% | 10.0V | X5R
R7 | RC0603FR-0710KL | Main:RESC0603 |  | Yageo | RC0603FR-0710KL | GENERIC |  | ±1% |  |  | 10.0 kΩ | 100 mW
R11 | RC0603FR-0710KL | Main:RESC0603 |  | Yageo | RC0603FR-0710KL | GENERIC |  | ±1% |  |  | 10.0 kΩ | 100 mW
R6 | RC0603FR-0710KL | Main:RESC0603 |  | Yageo | RC0603FR-0710KL | GENERIC |  | ±1% |  |  | 10.0 kΩ | 100 mW
R10 | RC0603FR-0710KL | Main:RESC0603 |  | Yageo | RC0603FR-0710KL | GENERIC |  | ±1% |  |  | 10.0 kΩ | 100 mW
R12 | RC0603FR-0710KL | Main:RESC0603 |  | Yageo | RC0603FR-0710KL | GENERIC |  | ±1% |  |  | 10.0 kΩ | 100 mW
R13 | RC0603FR-0710KL | Main:RESC0603 |  | Yageo | RC0603FR-0710KL | GENERIC |  | ±1% |  |  | 10.0 kΩ | 100 mW
R14 | RC0603FR-0710KL | Main:RESC0603 |  | Yageo | RC0603FR-0710KL | GENERIC |  | ±1% |  |  | 10.0 kΩ | 100 mW
R17 | RC0603FR-0710KL | Main:RESC0603 |  | Yageo | RC0603FR-0710KL | GENERIC |  | ±1% |  |  | 10.0 kΩ | 100 mW
R16 | RC0603FR-0710KL | Main:RESC0603 |  | Yageo | RC0603FR-0710KL | GENERIC |  | ±1% |  |  | 10.0 kΩ | 100 mW
R8 | RC0603FR-071KL | Main:RESC0603 |  | Yageo | RC0603FR-071KL | GENERIC |  | ±1% |  |  | 1.00 kΩ | 100 mW
R19 | RC0603FR-071KL | Main:RESC0603 |  | Yageo | RC0603FR-071KL | GENERIC |  | ±1% |  |  | 1.00 kΩ | 100 mW
R15 | ERJ-8CWFR050V | Main:RESC1206 |  | Panasonic Electronic Components | ERJ-8CWFR050V | GENERIC |  | ±1% |  |  | 0.05 Ω | 1W
R18 | RC0603FR-072K8L | Main:RESC0603 |  | Yageo | RC0603FR-072K8L | GENERIC |  | ±1% |  |  | 2.80 kΩ | 100 mW
R21 | RC0603FR-0710KL | Main:RESC0603 |  | Yageo | RC0603FR-0710KL | GENERIC |  | ±1% |  |  | 10.0 kΩ | 100 mW
R20 | RC0603FR-0715KL | Main:RESC0603 |  | Yageo | RC0603FR-0715KL | GENERIC |  | ±1% |  |  | 15.0 kΩ | 100 mW
R1 | RC0603FR-0710KL | Main:RESC0603 |  | Yageo | RC0603FR-0710KL | GENERIC |  | ±1% |  |  | 10.0 kΩ | 100 mW
R9 | RHC2512FTR250 | Main:RESC2512 |  | Stackpole Electronics Inc. | RHC2512FTR250 | GENERIC |  | ±1% |  |  | 0.25 Ω | 2W
R5 | RHC2512FTR250 | Main:RESC2512 |  | Stackpole Electronics Inc. | RHC2512FTR250 | GENERIC |  | ±1% |  |  | 0.25 Ω | 2W
R4 | RC0603FR-0710KL | Main:RESC0603 |  | Yageo | RC0603FR-0710KL | GENERIC |  | ±1% |  |  | 10.0 kΩ | 100 mW
C1 | CC0603KRX7R9BB104 | Main:CAPC0603 |  | Yageo | CC0603KRX7R9BB104 | GENERIC | 100 nF | ±10% | 50.0V | X7R